## Project & Attendees
Doc name | Test_plan
Doc ID | TP
Version | 27.09.2023

## Revisions follow-up
Date | Reference no. | Reason for the modification
2023-06-09 | 0.1 | Initial version – draft
25/9/2023 | 0.2 | Final version -draft

## Objective & Scope (hidden)
Description | System/block description. | Objective | Clearly state the objective of the verification process. This could be to ensure the accuracy, functionality, performance, or security of a digital system. | Scope | Define the scope of the verification, including the specific components, features, or modules that will be tested.

## Project Description
Parameter | Value | This module is an arithmetic unit that can be configured and controlled through an APB interface.It supports Addition and Multiplication operations, with a single clock domain of 1GHz and an asynchronous reset active low. The APB interface uses 16-bit addresses and 32-bit data for configuration and status access. The module supports various operations according to the operation code, including addition and multiplication with immediate values or register values. If the result of an arithmetic operation exceeds 32 bits, the result will be overlapped in the destination register.
Interface Type | APB
Address Width | 16 bits
Data Width | 32 bits
Supported Operations | Addition / Multiplication
Clock Domain | 1 GHz
Reset Type | Asynchronous, Active Low

## Test Plan
# | Test Name | Test Strategy | Scenarios | Test Case Description | Test Environment/Execution | Comments
1 | write_all_read_all | Functionality | High-End | -Write on all registers and after read all register | Functional verification | This is to check if there is an issue with the addresses and their functionality
2 | read_write_all | Functionality | High-End | -Write one address and read it after till you go through all the addresses | Functional verification | Check if any addresses get the value even if another address is selected
3 | write_all_read_one | Functionality | High-End | -Write on all addresses and read only one | Functional verification | Check if any addresses get the value even if another address is selected
4 | write_one_read_all | Functionality | High-End | -Write on one address and read all of them | Functional verification | Check if any addresses get another value read than the one that was written on it
5 | config_overlap | Functionality | High-End | -Test if the overlap functionality works as intended with different opcodes and high pwdata values | Functional verification | Give the DUT FFFFFFFF values to make multiplication and adittions and see if it overlaps the register with the correct data
6 | Reset_test | Functionality | High-End | -Drop the reset on a random time to see if the registers are all set to 0 after and the DUT stops its process | Functional verification | Reset on random times on in the middle of a procces to check the DUT behavior
7 | Full_Coverage_Test | Functionality | High-End | -Test to hit all the coverpoints specified | Functional verification

## Coverage
| Coverage name | Coverage description | Implemented | Cover values
1 | addr | Making bins for all the paddr valid values | Yes | adrese[32] ={[0:31]}
2 | pw_data | Making bins for every bit of the pwdata | Yes | {[32'b00000000000000000000000000000000 : 32'b11000000000000000000000000000000]}
3 | op_code | Making bins for every possible opcode | Yes | oo [5] = {[0 : 4]};
4 | rs0 | Making bins for every register to be written as rs0 | Yes | rs0_0 [32] = {[0: 31]}
5 | rs1 | Making bins for every register to be written as rs1 | Yes | rs1_0 [32] = {[0: 31]}
6 | dst | Making bins for every register to be written as destination addresss | Yes | destination_addresss [32] = {[0: 31]}
7 | imm | Making bins for every possible value of immediate number | Yes | b0 [] = {[8'b00000000 : 8'b11111111]};

## Assertions
Assertion name | Assertion description | Implemented
afvip_interrupt_high_condition | -Check if the interrupt drops after maximum 10 tics | Yes
afvip_interrupt_reset_interaction | -Check if interrupt drops after reset is desserted | Yes
afvip_interrupt_reset_stability | -Check if reset is stable durin reset 0 | Yes
penable_raise_condition | -Check if penable rises if psel & pready is up | Yes
penable_fall_condition | -If pready is ip and penable is up the penable must fall | Yes
prdata_transfer | -Check if prdata changed after transaction began and pwrite is set on read ( 0 ) | Yes
pwdata_stability | -Check if pwdata is stable during transfer | Yes
prdata_stability | -Check if prdata is stable during transaction | Yes
reset_interaction_prdata_pslverr | -Check if prdata and pslverr is stable durin reset | Yes

## Annex
Types for test strategy | Scenarios | Test Environment/Execution
Interface Compatibility | High-End | Connectivity checks
Functionality |  | Functional verification
Interoperability |  | Simulation
Data Integrity |  | Emulation
Error Handling |  | Prototype boards
Power and Performance
Sub-system Level Testing